## Sheet1
15m |  | T80-4 Board Rev-B Partlist | 9-3-2011 updated for DigiKey/Newark Nov. 3rd 2012
Customer Reference | Value | Package | Description | Digikey P/N | Manufacturer | Manufacturer P/N | Qty
R1, R3 | 10K | 1206 | (Generic Thick Film Resistor) | P10.0KFCT-ND | Panasonic | ERJ-8ENF1002V | 2
R2, R4 | 4K7 | 1206 | (Generic Thick Film Resistor) | P4.70KFCT-ND | Panasonic | ERJ-8ENF4701V | 2
C19-C24 | 100nF | 1206 | (Generic X7R MLCC) | 478-7021-1-ND | AVX Corporation | 12065C104KAT4A | 6
D1, D2 | MMSD4148T1G | SOD123 | (ON Semiconductor, Diode Switch, 100V, 200MA) | MMSD4148T1GOSCT-ND | ON Semiconductor | MMSD4148T1G | 2
RE1, RE2 | IM06GR | IM06GR-2 | (Tyco Electronics, Axicom, Signal Relay, DPDT, 12V) | PB1062CT-ND | TE Connectivity | IM06GR | 2
JP1, JP2 | 68020-172HLF | 2x05 | (10pins from FCI, Bergstik Header 72pin Right Angle) | 609-3499-ND | FCI | 68020-172HLF | 2
C18 | 18pF | Mica | (Suflex 2.5% Polystyrene Axial) | 338-2948-ND | Cornell Dubilier Electronics | CD15CD180DO3F | 1
Newark/Farnell
Customer Reference | Value | Package | Description | Newark P/N | Manufacturer | Manufacturer P/N | Qty
C1, C10 | 100pF | Polysterene | (Suflex 2.5% Polystyrene Axial) | 97K0249 | LCR Components | FSCEX 100PF 1% 630V | 2
C2 | 15pF |  |  | 88K0668 | LCR Components | FSC 160V 15PF+/-1PF | 1
C3, C7, C11, C15 | 33pF |  |  | 78K7242 | LCR Components | FSC 160V 33PF+/-1PF | 4
C5, C13, C9 | 330pF | Polysterene | (Suflex 2.5% Polystyrene Axial) | 97K0269 | LCR Components | FSCEX 330PF 1% 630V | 3
C17 | 68pF |  |  | 97K0246 | LCR Components | FSC 160V 68PF 2.5% | 1
Other Sources
L1, L2, L3,L4 | T80-10 | Black | (Micrometals T80-10 inductor core) | Kitsandparts.com kit | Micrometals | T80-10 | 4
Wire | 0.5mm | 22-turns | (Silver-plated 0.5mm wire) | ? | ? |  | 4