## Sheet1
17m |  | T80-4 Board Rev-B Partlist | 9-3-2011 updated for DigiKey/Newark Nov. 3rd 2012
Customer Reference | Value | Package | Description | Digikey P/N | Manufacturer | Manufacturer P/N | Qty
R1, R3 | 10K | 1206 | (Generic Thick Film Resistor) | P10.0KFCT-ND | Panasonic | ERJ-8ENF1002V | 2
R2, R4 | 4K7 | 1206 | (Generic Thick Film Resistor) | P4.70KFCT-ND | Panasonic | ERJ-8ENF4701V | 2
C19-C24 | 100nF | 1206 | (Generic X7R MLCC) | 478-7021-1-ND | AVX Corporation | 12065C104KAT4A | 6
D1, D2 | MMSD4148T1G | SOD123 | (ON Semiconductor, Diode Switch, 100V, 200MA) | MMSD4148T1GOSCT-ND | ON Semiconductor | MMSD4148T1G | 2
RE1, RE2 | IM06GR | IM06GR-2 | (Tyco Electronics, Axicom, Signal Relay, DPDT, 12V) | PB1062CT-ND | TE Connectivity | IM06GR | 2
JP1, JP2 | 68020-172HLF | 2x05 | (10pins from FCI, Bergstik Header 72pin Right Angle) | 609-3499-ND | FCI | 68020-172HLF | 2
C3,C4,C7,C8,C11,C12,C15,C16 | 18pF | Mica | (Suflex 2.5% Polystyrene Axial) | 338-2948-ND | Cornell Dubilier Electronics | CD15CD180DO3F | 8
C10 | 27pF | Mica | (Suflex 2.5% Polystyrene Axial) | 338-2952-ND | Cornell Dubilier Electronics | CD15ED270GO3F | 1
Newark/Farnell
Customer Reference | Value | Package | Description | Newark P/N | Manufacturer | Manufacturer P/N | Qty
C2, C17 | 120pF | Polysterene | (Suflex 2.5% Polystyrene Axial) | 97K0251 | LCR Components | FSCEX 120PF 1% 630V | 2
C9 | 470pF | Polysterene | (Suflex 2.5% Polystyrene Axial) | 97K0277 | LCR Components | FSCEX 470PF 1% 630V | 1
C5, C13 | 390pF | Polysterene | (Suflex 2.5% Polystyrene Axial) | 97K0274 | LCR Components | FSCEX 390PF 1% 630V | 2
Other Sources
L1, L2, L3,L4 | T80-10 | Black | (Micrometals T80-10 inductor core) | Kitsandparts.com kit | Micrometals | T80-10 | 4
Wire | 0.5mm | 24-turns | (Silver-plated 0.5mm wire) | ? | ? |  | 4