## Sheet1
| Attenuator Board Rev-B Partlist |  | 9-3-2011, updated for DigiKey Nov. 2th 2012
Customer Reference | Value | Package | Description | Digikey P/N | Manufacturer | Manufacturer P/N | Qty
R1 | 11.5 | 1206 | (Generic Thick Film resistor, 1%) | P11.5FCT-ND | Panasonic | ERJ-8ENF11R5V | 1
R2 | 23.7 | 1206 | (Generic Thick Film resistor, 1%) | P23.7FCT-ND | Panasonic | ERJ-8ENF23R7V | 1
R3 | 52.3 | 1206 | (Generic Thick Film resistor, 1%) | P52.3FCT-ND | Panasonic | ERJ-8ENF52R3V | 1
R4, R5 | 68.1 | 1206 | (Generic Thick Film resistor, 1%) | P68.1FCT-ND | Panasonic | ERJ-8ENF68R1V | 2
R6, R7 | 115 | 1206 | (Generic Thick Film resistor, 1%) | P115FCT-ND | Panasonic | ERJ-8ENF1150V | 2
R8 | 154 | 1206 | (Generic Thick Film resistor, 1%) | P154FCT-ND | Panasonic | ERJ-8ENF1540V | 1
R9, R10 | 221 | 1206 | (Generic Thick Film resistor, 1%) | P221FCT-ND | Panasonic | ERJ-8ENF2210V | 2
R11, R12 | 432 | 1206 | (Generic Thick Film resistor, 1%) | P432FCT-ND | Panasonic | ERJ-8ENF4320V | 2
R13 | 4K7 | 1206 | (Generic Thick Film resistor) | P4.70KFCT-ND | Panasonic | ERJ-8ENF4701V | 1
R14, R15 | 10K | 1206 | (Generic Thick Film resistor) | P10.0KFCT-ND | Panasonic | ERJ-8ENF1002V | 2
C1,3,5,7,9,C10-C19 | 100nF | 1206 | (Generic X7R MLCC) | 478-7021-1-ND | AVX Corporation | 12065C104KAT4A | 15
D1, D2, D3, D4 | MMSD4148T1G | SOD123 | (ON Semiconductor, Diode Switch, 100V, 200mA) | MMSD4148T1GOSCT-ND | ON Semiconductor | MMSD4148T1G | 4
RE1, RE2, RE3, RE4 | IM06GR | IM06GR-2 | (Tyco Electronics, Axicom, Signal Relay, DPDT, 12V) | PB1062CT-ND | TE Connectivity | IM06GR | 4
JP1, JP2 | 68020-172HLF | 2x08, 2x05 | (break off 16-pins, 10pins from 72pin FCI Bergstik) | 609-3499-ND | FCI | 68020-172HLF | 2