## Sheet1
Notch |  | Notch Board Rev-B Partlist | 9-3-2011 updated for DigiKey Nov. 3rd 2011
Customer Reference | Value | Package | Description | Digikey P/N | Manufacturer | Manufacturer P/N | Qty
C1, C2 | 1-7pF | 7.5mm diameter, 3-pin Std. | (Philips film trimmer, brown w/ yellow dot) | BC2774-ND | Vishay BC | BFC280905216 | 2 | CAP TRIMMER 1.8-10PF 300V TH
C3 | 10-120pF | 10mm diameter, 3-pin Std. | (Philips film trimmer, white w/ red dot) | SG3012-ND | Sprague | GZC12100 | 1 | CAP TRIMMER 9-120PF 100V TH
JP1, JP2 | 68020-172HLF | 2x05 | (10pins from FCI, Bergstik Header 72pin Right Angle) | 609-3499-ND | FCI | 68020-172HLF | 2
C4, C5 | 39pF | Polystyrene | (Polystyrene 2.5%) | 338-2954-ND | Cornell Dubilier | CD15ED390GO3F | 2
Newark/Farnell
C6 | 1n2 | Polystyrene | (Polystyrene 2.5%) | 97K0252 | LCR Components | FSCEX 1200PF 1%160V | 1
C7 | 180pF | Polystyrene | (Polystyrene 2.5%) | 97K0256 | LCR Components | FSCEX 180PF 1% 630V | 1
Toroid King Kit
L1, L2 | 7.38uH | T80-6 | (yellow toroid, 40turns 0.6mm enameled copper) |  | Micrometals | T80-6 | 2
L3 | 210nH | Air Coil, 10mm dia, 8mm L | (5 turns, 0.8mm enameled wire, 10mm dia, 8mm L) |  |  |  | 1