## Sheet1
I2C Board Rev-B Partlist |  |  | 9-3-2011 updated for Digikey Nov. 1st 2012
Customer Reference | Value | Case | Description | Digikey P/N | Manufacturer | Manufacturer P/N | Qty
R1, R2, R3 | 10k | 1206 | (Generic Thick Film Resistor) | CRT1206-BY-1002ELFCT-ND | Bourns | CRT1206-BY-1002ELF | 3
R4, R5 | 2k2 | 1206 | (Generic Thick Film Resistor) | RG32P2.2KBCT-ND | Susumu | RG3216P-2201-B-T1 | 2
L1-L34 | 1.5uH | 1210 | (Generic SMD Inductor) | PCD1827CT-ND | Panasonic | ELJ-FA1R5JF | 34
C1-C35 | 100nF | 1206 | (Generic X7R MLCC) | 478-7021-1-ND | AVX Corporation | 12065C104KAT4A | 35
C36, C37 | 10uF 16V | SMCB | (Generic Tantalum) | 478-5230-1-ND | AVX Corporation | TPSB106K016R0500 | 2
C38 | 33uF 16V | SMCD | (Generic Tantalum) | 495-1542-1-ND | Kemet | T495D336K016ZTE200 | 1
IC1 | PCF8575DW | SOIC-24 | (I2C 16-bit 10-expander) | 296-33528-5-ND | Texas Instruments | PCF8575DW | 1
IC2, IC3 | ULN2803ADWR | SOIC-18 | (Darlington Array, 8 bit) | 296-15777-1-ND | Texas Instruments | 296-15777-1-ND | 2
IC4 | UA78L05CD | SOIC-8 | (5V Regulator) | 296-29452-1-ND | Texas Instruments | UA78L05CDR | 1
IC5 | LM2940IMP-12 | SOT223-4 | (LDO regulator, 12V, 1A) | LM2940IMP-12/NOPBCT-ND | Texas Instruments | LM2940IMP-12/NOPB | 1
JP1 | 68020-172HLF 2x18 |  | (36pins from FCI, Bergstik Header 72pin Right Angle) | 609-3499-ND | FCI | 68020-172HLF | 1
JP2 | 68020-172HLF 2x22 |  | (44pins from FCI, Bergstik Header 72pin Right Angle) | 609-3499-ND | FCI | 68020-172HLF | 1