## Sheet1
40m |  | T94-3 Board Rev-B Partlist | 9-3-2011 updated for DigiKey/Newark Nov. 3rd 2012
Customer Reference | Value | Package | Description | Digikey P/N | Manufacturer | Manufacturer P/N | Qty
R1, R3 | 10K | 1206 | (Generic Thick Film Resistor) | P10.0KFCT-ND | Panasonic | ERJ-8ENF1002V | 2
R2, R4 | 4K7 | 1206 | (Generic Thick Film Resistor) | P4.70KFCT-ND | Panasonic | ERJ-8ENF4701V | 2
C19-C24 | 100nF | 1206 | (Generic X7R MLCC) | 478-7021-1-ND | AVX Corporation | 12065C104KAT4A | 6
D1, D2 | MMSD4148T1G | SOD123 | (ON Semiconductor, Diode Switch, 100V, 200MA) | MMSD4148T1GOSCT-ND | ON Semiconductor | MMSD4148T1G | 2
RE1, RE2 | IM06GR | IM06GR-2 | (Tyco Electronics, Axicom, Signal Relay, DPDT, 12V) | PB1062CT-ND | TE Connectivity | IM06GR | 2
JP1, JP2 | 68020-172HLF | 2x05 | (10pins from FCI, Bergstik Header 72pin Right Angle) | 609-3499-ND | FCI | 68020-172HLF | 2
C5, C10, C15 | 27pF | Mica | (Suflex 2.5% Polystyrene Axial) | 338-2952-ND | Cornell Dubilier Electronics | CD15ED270GO3F | 3
Newark/Farnell
Customer Reference | Value | Package | Description | Newark P/N | Manufacturer | Manufacturer P/N | Qty
C2, C17 | 270pF | Polysterene | (Suflex 2.5% Polystyrene Axial) | 97K0265 | LCR Components | FSCEX 270PF 1% 630V | 2
C4, C9, C14 | 33pF | Polysterene | (Suflex 2.5% Polystyrene Axial) | 78K7242 | LCR Components | FSC 160V 33PF+/-1PF | 3
C7, C12 | 680pF | Polysterene | (Suflex 2.5% Polystyrene Axial) | 97K0284 | LCR Components | FSCEX 680PF 1% 630V | 2
C8, C13 | 22pF | Polysterene | (Suflex 2.5% Polystyrene Axial) | 83K8155 | LCR Components | FSC 160V 22PF+/-1PF | 2
Other Sources
L1, L2, L3 | T94-10 | Black | (Micrometals T94-10 inductor core) | Kitsandparts.com kit | Micrometals | T94-10
Wire | 0.65mm |  | (Standard Enameled Wire) | 38turns |  |  | 3