## Sheet1
Frontend Board |  | Frontend Board Rev-B Partlist | 6-3-2011 updated for DigiKey Nov. 4th 2012
Customer Reference | Value | Package | Description | Digikey P/N | Manufacturer | Manufacturer P/N | Qty
R1, R2 | 10 | 1206 | (Generic Thick Film Resistor) |  | Panasonic |  | 2
R3, R4, R5, R6, R7, R8 | 49.9 | 1206 | (Generic Thick Film Resistor) |  | Panasonic |  | 6
R9, R10 | 220 | 1206 | (Generic Thick Film Resistor) |  | Panasonic |  | 2
R11, R12 | 1K | 1206 | (Generic Thick Film Resistor) |  | Panasonic |  | 2
R13-R18 | 2K2 | 1206 | (Generic Thick Film Resistor) |  | Panasonic |  | 6
R19-R24 | 4K7 | 1206 | (Generic Thick Film Resistor) |  | Panasonic |  | 6
R27-R37 | 10K | 1206 | (Generic Thick Film Resistor) |  | Panasonic |  | 13
R38 | 39K | 1206 | (Generic Thick Film Resistor) |  | Panasonic |  | 1
R39, R40 | 100K | 1206 | (Generic Thick Film Resistor) |  | Panasonic |  | 2
L1, L2, L3, L4, L5, L6 | 0.88u | T50-10 | (black, 16 bifilar turns, 0.5mm enameled) |  | Micrometals | T50-10 | 6
L7 | 2.81u | T50-10 | (black, 30 turns, 0.5mm enameled) |  | Micrometals | T50-10 | 4
L11-L16 | 1.5u | 1210 | (Generic SMD Inductor) |  |  |  | 6
L17,L18 | FB43 | 2T | (FB43 bead, 6 turns, 0.3mm enameled) |  |  |  | 2
L19 | BN73-2402 | 2T | (BN73-2402 binocular bead, 2 turns, 0.8mm) |  |  |  | 1
C1-C6 | 10p | 5.5x7.0mm, 2-pin (5mm dia) | (Philips film trimmer, brown w/yellow dot) |  |  |  | 6
C7-C10 | 5.6p | 805 | (American Technical Ceramics ATC100-A) |  | ATC |  | 4
C11-C22 | 15p | 805 | (American Technical Ceramics ATC100-A) |  | ATC |  | 12
C23-C26 | 22p | 805 | (American Technical Ceramics ATC100-A) |  | ATC |  | 4
C27,C28 | 27p | 805 | (American Technical Ceramics ATC100-A) |  | ATC |  | 2
C29-C32 | 68p | 805 | (American Technical Ceramics ATC100-A) |  | ATC |  | 4
C33-C42 | 82p | 805 | (American Technical Ceramics ATC100-A) |  | ATC |  | 10
C43,C44 | 100p | 805 | (American Technical Ceramics ATC100-A) |  | ATC |  | 2
C45-C48 | 120p | 805 | (American Technical Ceramics ATC100-A) |  | ATC |  | 4
C49-C56 | 150p | 805 | (American Technical Ceramics ATC100-A) |  | ATC |  | 8
C57,C58 | 270p | 805 | (American Technical Ceramics ATC100-A) |  | ATC |  | 2
C59-C62 | 470p | 805 | (American Technical Ceramics ATC100-A) |  | ATC |  | 4
C63 | 220p | 1206 | (Generic C0G, NP0 MLCC) |  | AVX? |  | 1
C64,C65 | 470p | 1206 | (Generic C0G, NP0 MLCC) |  |  |  | 2
C66-C100 | 100n | 1206 | (Generic X7R MLCC) |  |  |  | 35
C101-C105 | 10u 16V | SMCB | (Generic Tantalum) |  |  |  | 5
C106 | 33u 16V | SMCD | (Generic Tantalum) |  |  |  | 1
IC1 | SN74AC04D | SOIC-14 | (Texas Instruments, Dual D-type Flip Flop) |  |  |  | 1
IC2,IC3 | FSA3157P6X | SC70-6 | (Fairchild Semiconductor, SPDT bus-switch) |  |  |  | 2
IC4,IC5 | AD53 21BRMZ | MSOP-8 | (Analog Devices, 12 bit I2C DAC) |  |  |  | 2
IC6 | MIC5205-5.0YM5 | SOT23-5 | (Micrel Inc., LDO regulator, 5V, 150mA) |  |  |  | 1
IC7 | MIC5205YM5 | SOT23-5 | (Micrel Inc., LDO regulator, adj., 150mA) |  |  |  | 1
IC8 | LM2940IMP-12 | SOT223-4 | (National Semiconductor, LDO, 12V, 1A) |  |  |  | 1
IC9 | PCF8574AT | SOIC-16W | (NXP Semiconductors, I2C 8-bit IO-expander) |  |  |  | 1
IC10 | ULN2803ADWR | SOIC-18 | (Texas Instruments, Darlington Array, 8 bit) |  |  |  | 1
D1,D2,D3,D4 | MMSD4148T1G | SOD123 | (ON Semiconductor, Diode Switch, 100V, 200mA) |  |  |  | 4
Q1-Q14 | 8.997M | HC-49 | (QT Quarztechnik GmbH, spec. 20100J1M1045) |  |  |  | 15
-Transformers----------
T1,T2,T3 | T1-6T | X6 5 | (Minicircuits, wideband 1:1 xformer w/center tap) |  |  |  | 3
T4 | 1:4 | BN43-24 02 | (Binocular mix 43 bead, 7 bifilar turns, 0.5mm enameled) (or MCL ADTT4-1, T4-1 etc) |  |  |  | 1
RE1,RE2,RE3,RE4 | IM06GR | IM06GR-2 | (Signal Relay, DPDT, 12V) |  |  |  | 4
J1,J2,J3 | IF,LO,RF | SMA | (Card edge SMA female connector) |  |  |  | 3
J4 | pin-header | 2X02 | (2x2 pin header) |  |  |  | 1
J6 | I2C-HEADER | ML10L | (10 pin male flatcable connector) |  |  |  | 1
X1 | MSTBA | MSTBA 2.5/3-G-5.08 | (conn header rt ang 3pos 5.08mm, PhoenixContact 1757255) |  |  |  | 1
X1 | MSTBA | MSTB 2.5/3-ST-5.08 | (conn term block plug 3pos 5.08mm, PhoenixContact 1757022 |  |  |  | 1